## BOM
Bill Of Materials for IO_Mapping
Design Title |  |  | IO_Mapping
Author |  |  | EmGal
Document Number |  |  | 4
Revision |  |  | 1
Design Created |  |  | 04 December 2024
Design Last Modified |  |  | 11 December 2024
Total Parts In Design |  |  | 103
Totals
Category | Quantity | References | Value | PCB Package | Part_ID | Category | Quantity
Capacitors | 16 | C1,C2,C3,C9,C10,C11,C21,C22,C23,C24,C25,C26,C27,C28,C29,C30 | 100n | 0603_CAP | Farnell 317-287 | Capacitors | 30
Capacitors | 5 | C4,C5,C6,C7,C8 | 22u | CAPPRD200W45D500H800 | Digikey 495-2275-2-ND | Resistors | 24
Capacitors | 2 | C12,C13 | 2.2u | 0805_CAP | Digikey 478-1568-1-ND | Integrated Circuits | 8
Capacitors | 2 | C14,C15 | 20pF | 0603_CAP | Digikey 399-1196-1-ND | Transistors | 1
Capacitors | 2 | C16,C17 | 20pF | 0603_CAP | Digikey 511-1018-1-ND | Diodes | 5
Capacitors | 1 | C18 | 100n | 0805_CAP | Digikey 478-1568-1-ND | Miscellaneous | 35
Capacitors | 2 | C19,C20 | 1.0u | CAPPRD200W45D500H800 | Digikey 399-3678-2-ND | Total | 103
Resistors | 5 | R1,R2,R9,R31,R33 | 1.0K | RESC1608X50A | Digikey P1.0KYTR-ND
Resistors | 7 | R3,R4,R5,R6,R8,R16,R17 | 0R | RESC1608X50A | Digikey P0.0GDKR-ND
Resistors | 1 | R7 | 47R | RESC1608X50A | Digikey P0.0GDKR-ND
Resistors | 4 | R10,R12,R13,R20 | 2.2K | RESC2012X50 | Digikey P4.7KZTR-ND
Resistors | 1 | R11 | 47R | RESC1608X50A | Digikey P100YTR-ND
Resistors | 3 | R14,R15,R32 | 20K | RESC1608X50A | Digikey P10KYTR-ND
Resistors | 2 | R18,R19 | 22R | RESC1608X50A | Digikey P10KYTR-ND
Resistors | 1 | R23 | 33K | RESC1608X50A | Digikey P10KYTR-ND
Integrated Circuits | 2 | U1,U2 | LM1117MP-5,0 | SOT230P700X180-4 | LM1117MP-5.0
Integrated Circuits | 2 | U3,U4 | LM1117MP-3,3 | SOT230P700X180-4 | LM1117MP-3.3
Integrated Circuits | 1 | U5 | STM32F407VET6 | QFP50P1600X1600X160100N
Integrated Circuits | 1 | U10 | W25Q128JVSIQ | SOIC127P790X2168N | W25Q32JVSIQ
Integrated Circuits | 2 | U11,U12 | AT24C1024 | DIL08 | AT24C1024
Transistors | 1 | Q2 | S9013 J3 | SOT23
Diodes | 5 | D1,D2,D3,D4,D5 | KT-0603R | LED_SM0603UYC | KT-0603R
Miscellaneous | 7 | ADC_IN,PWM_LED,PWR,SPI1,SPI2,UART2,UART3 | CONN-H6 | CONN-SIL6
Miscellaneous | 3 | BOOT0,J23,J24 | CON_SEL | CONN-SIL3
Miscellaneous | 5 | CAN,GPIO,I2C,PWR_IN,UART1 | CONN-H4 | CONN-SIL4
Miscellaneous | 1 | ETH_INT | CONN-DIL14 | CONN-DIL14
Miscellaneous | 1 | J1 | DC005 | NINIGI_DC005 | DC_005
Miscellaneous | 3 | J4,J5,VDD | CONN-H2 | CONN-SIL2
Miscellaneous | 1 | JTAG_DONGLE | CONN-SIL10 | CONN-SIL10
Miscellaneous | 1 | L1 | FCM1608KF-601T03 | 0603_RES | FCM1608KF-601T03
Miscellaneous | 1 | LCD1 | 16X2 | CONN-SIL16
Miscellaneous | 3 | LCD_BRT,LCD_VCC,POT | CONN-SIL3 | CONN-SIL3
Miscellaneous | 1 | PIM_100 | CONN-PIM100 | CONN-PIM100
Miscellaneous | 1 | PWM_OUT | CONN-H12 | CONN-SIL12
Miscellaneous | 1 | ST_DONGLE | CONN-DIL10 | CONN-DIL10
Miscellaneous | 2 | SW1,USR_SW | 18259106 | SW_182591064 | 18259106
Miscellaneous | 1 | SWIO-TDI |  | CONN-SIL2
Miscellaneous | 1 | USR_USB | USBBSXXTH | SAMTEC_USBBSXXTH
Miscellaneous | 1 | Y1 | ABS2532768KHZ6T | XTAL_ABS2532768KHZ6T | ABS2532768KHZ6T
Miscellaneous | 1 | Y2 | ECS80205PXDUTR | XTAL_ECS80205PXDUTR | ECS80205PXDUTR