## BOM
Bill Of Materials for STM32H7_PIM_PCB
Design Title |  |  | STM32H7_PIM_PCB
Author
Document Number
Revision
Design Created |  |  | 10 December 2024
Design Last Modified |  |  | 13 December 2024
Total Parts In Design |  |  | 61
Totals
Category | Quantity | References | Value | PCB Package | Part_ID | Category | Quantity
Capacitors | 18 | C1,C2,C12,C13,C14,C15,C16,C17,C22,C23,C24,C25,C26,C27,C28,C29,C30,C31 | 100n | 0603_CAP | Farnell 317-287 | Capacitors | 34
Capacitors | 5 | C3,C6,C8,C9,C11 | 10uF | C0402 |  | Resistors | 7
Capacitors | 3 | C4,C5,C7 | 1uF | CAPC1608X90 |  | Integrated Circuits | 3
Capacitors | 1 | C10 | WCAPCSRF_0402 | WCAPCSRF_0402 |  | Diodes | 1
Capacitors | 2 | C18,C19 | 2.2u | CAPPRD200W45D500H800 | Digikey 399-3678-2-ND | Miscellaneous | 16
Capacitors | 2 | C20,C21 | 1.0u | CAPPRD200W45D500H800 | Digikey 399-3678-2-ND | Total | 61
Capacitors | 1 | C32 | 1uF | 0603_CAP | Farnell 317-287
Capacitors | 2 | C33,C34 | 20pF | 0603_CAP | Digikey 511-1018-1-ND
Resistors | 2 | R1,R2 | RC0603JR070RL | RESC1607X60N
Resistors | 2 | R3,R5 | 10K | RESC1608X55N
Resistors | 1 | R4 | DNP | RESC1608X55N
Resistors | 1 | R7 | 47R | RESC1608X50A | Digikey P0.0GDKR-ND
Resistors | 1 | R8 | 0R | RESC1608X50A | Digikey P0.0GDKR-ND
Integrated Circuits | 1 | U1 | STM32H755ZIT6 | QFP50P2200X2200X160-144N
Integrated Circuits | 1 | U2 | STM32H753VIT6 | QFP50P1600X1600X160-100N
Integrated Circuits | 1 | U6 | X49SM8MSD2SC | HC-49S-SMD
Diodes | 1 | D1 | KT-0603R | LED_SM0603UYC | KT-0603R
Miscellaneous | 1 | J1 | CONN-SIL3 | CONN-SIL3
Miscellaneous | 1 | L1 | 2.2uH | 0805
Miscellaneous | 1 | L2 | FCM1608KF-601T03 | 0603_RES | FCM1608KF-601T03
Miscellaneous | 1 | PIM_100 | CONN-PIM100 | CONN-PIM100
Miscellaneous | 4 | SB1,SB2,SB3,SB4 |  | SB_0603
Miscellaneous | 8 | SB5,SB6,SB7,SB8,SB9,SB10,SB11,SB12 | SB | SB_0603